## MAIN
Technology | Type | Specific Energy L | Specific Energy U | Energy Density L | Energy Density U | Specific Power L | Specific Power U | Power Density L | Power Density U | Efficiency L | Efficiency U | Lifespan L | Lifespan U | Cycle Life L | Cycle Life U | Self-Discharge Rate L | Self-Discharge Rate U | Depth of Discharge L | Depth of Discharge U | Scale L | Scale U | Energy Capital Cost L | Energy Capital Cost U | Power Capital Cost L | Power Capital Cost U | Power Rating L | Power Rating U | Application | Technical Maturity | Environmental Impact
|  | Wh/kg | Wh/kg | kWh/m^3 | kWh/m^3 | W/kg | W/kg | kW/m^3 | kW/m^3 | % | % | yr | yr | cycles | cycles | %/day | %/day | % | % | MW | MW | US$/kWh | US$/kWh | US$/kW | US$/kW | MW | MW | See Sheet 3
Pumped Hydro | Mechanical | 0.3 | 1.33 | 0.5 | 1.33 | 0.01 | 0.12 | 0.01 | 0.12 | 65 | 87 | 20 | 80 | 10000 | 60000 | 0 | 0 | 80 | 100 | 10 | 8000 | 1 | 291.2 | 300 | 5288 | 300 | 1000 | Energy Management | Very Mature/ Fully Commercialized | High/Medium
Compressed Air | Mechanical | 3.2 | 60 | 0.4 | 20 | 2.2 | 24 | 0.04 | 10 | 57 | 89 | 20 | 40 | 8000 | 30000 | 0 | 0 | 35 | 50 | 0.01 | 3000 | 1 | 140 | 400 | 2250 | 300 | 1000 | Energy Management | Proven/Commercializing | Medium/Low
Flywheel | Mechanical | 5 | 200 | 0.25 | 424 | 400 | 30000 | 40 | 2000 | 70 | 96 | 15 | 20 | 10000 | 100000 | 24 | 100 | 75 | 90 | 0.001 | 10 | 200 | 150000 | 30.28 | 700 | 10 | 100 | Power Quality | Mature/Commercializing | Very Low
Zinc Silver Oxide | Battery | 81 | 276 | 4.2 | 957 | 0.09 | 330 | 0.36 | 610 | 20 | 100 | 2 | 10 | 1 | 1500 | 0.01 | 0.25 |  |  | 0 | 0.25 | 3167 | 20000 | 7140620 | 741935 | 0.1 | 1 | Energy Management | Very Mature/Fully Commercialized | Low
Alkaline | Battery | 80 | 175 | 360 | 400 | 4.35 | 35 | 12.35 | 101.7 | 36 | 94 | 2.5 | 10 | 1 | 200 | 0.008 | 0.011 |  |  | 0 | 0.001 | 100 | 1000 | 1000 | 11900 | 0.1 | 1 | Energy Management | Very Mature/Fully Commercialized | Medium
Lead Acid | Battery | 10 | 50 | 25 | 90 | 25 | 415 | 10 | 400 | 63 | 90 | 3 | 20 | 100 | 2000 | 0.033 | 1.1 | 50 | 60 | 0 | 50 | 50 | 1100 | 175 | 900 | 1 | 100 | Energy Management | Very Mature/Fully Commercialized | High
Lithium Ion | Battery | 30 | 300 | 94 | 500 | 8 | 2000 | 56.8 | 800 | 70 | 100 | 2 | 20 | 250 | 10000 | 0.03 | 0.33 | 84 | 95 | 0 | 3 | 200 | 4000 | 175 | 4000 | 1 | 100 | Energy Management | Mature/ Commercialized | High/Medium
Nickel Metal Hydride | Battery | 30 | 90 | 38.9 | 300 | 6.02 | 1100 | 7.8 | 588 | 50 | 80 | 2 | 15 | 300 | 3000 | 0.3 | 4 |  |  | 0.01 | 3 | 200 | 729 | 270 | 530 | 0.1 | 1 | Energy Management | Very Mature/Fully Commercialized | High
Nickel Cadmium | Battery | 10 | 80 | 15 | 150 | 50 | 1000 | 37.66 | 141.05 | 59 | 90 | 2 | 20 | 300 | 10000 | 0.07 | 0.71 |  |  | 0 | 50 | 330 | 3500 | 270 | 1500 | 1 | 100 | Energy Management | Very Mature/Fully Commercialized | High
Nickel Iron | Battery | 27 | 60 | 25 | 80 | 20.57 | 110 | 12.68 | 35.18 | 65 | 80 | 8 | 100 | 1000 | 8500 | 0.36 | 1.43 |  |  | 0 | 0.05 | 444.27 | 1316 | 8167 | 16312 | 1 | 100 | Energy Management | Mature/Limited Development | Low
Nickel Zinc | Battery | 15 | 110 | 80 | 400 | 50 | 900 | 121.38 | 608 | 80 | 89 | 1 | 10 | 100 | 500 | 0.6 | 1.07 |  |  | 0.001 | 0.05 | 250 | 660 | 270 | 530 | 0.1 | 1 | Energy Management | Mature/Limited Development | Low
Sodium Sulphur | Battery | 100 | 240 | 150 | 345 | 14.29 | 260 | 1.33 | 50 | 65 | 92 | 5 | 20 | 1000 | 4500 | 0 | 20 | 100 | 100 | 0.01 | 80 | 150 | 900 | 150 | 3300 | 50 | 500 | Energy Management | Proven/ Commercializing | Medium/Low
Sodium Nickel Chloride | Battery | 85 | 140 | 108 | 190 | 10 | 260 | 54.2 | 300 | 21 | 92.5 | 7 | 14 | 2000 | 3000 | 11.89 | 26.25 | 100 | 100 | 0 | 53 | 100 | 345 | 150 | 10000 | 50 | 500 | Energy Management | Proven/ Commercializing | Medium/Low
Zinc Air | Battery | 10 | 470 | 22 | 1673 | 60 | 225 | 10 | 208 | 30 | 50 | 0.17 | 30 | 1 | 500 | 0.005 | 0.01 |  |  | 0 | 1 | 10 | 950 | 100 | 4000 | 0.1 | 1 | Energy Management | Mature/ Commercialized | Very Low
Iron Air | Battery | 8 | 109 | 100 | 1000 | 18.86 | 146 | N/A | 250 | 42 | 96 | Long | Long | 100 | 5000 | Small | Small |  |  | 0 | 0.01 | 10 | 150 | 950 |  | 0.1 | 1 | Energy Management | Research/ Developing | Very Low
Polymer Exchange Membrane | Fuel Cell | 100 | 450 | 112.2 | 770 | 4 | 150 | 4.2 | 35 | 22 | 85 | 0.22 | 10 | [6 empty] | 0 | 50 | 70 | 13000 | 0 | 10200 | 1 | 100 | Energy Management | Proven/ Commercializing | Low
Direct Methanol | Fuel Cell | 140.3 | 960 | 29.9 | 274 | 2.1 | 20 | 1 | 300 | 10 | 40 | 0.01 | 0.56 | [6 empty] | 0 | 1 | 3067 | 3190 | 15000 | 125000 | 0.1 | 1 | Energy Management | Proven/ Developing | Low
Molten Carbonate | Fuel Cell | 369 | 607 | 25 | 40 | 12 | 36.7 | 1.05 | 1.67 | 45 | 80 | 1.4 | 10 | [6 empty] | 0.01 | 100 | 146 | 175 | 3500 | 4200 | 10 | 100 | Energy Management | Proven/ Developing | Medium/Low
Solid Oxide | Fuel Cell | 410 | 1520 | 172 | 462.09 | 10 | 63.34 | 4.2 | 19.25 | 50 | 65 | 0.28 | 10 | N/A | [5 empty] | 0 | 100 | 180 | 333 | 481 | 8000 | 10 | 100 | Energy Management | Proven/ Commercializing | Medium/Low
Vanadium Redox | Fuel Cell | 10 | 50 | 10 | 33 | 31.3 | 166 | 2.5 | 33.42 | 60 | 88 | 2 | 20 | 800 | 16000 |  |  | 100 | 100 | 0 | 20 | 100 | 2000 | 175 | 9444 | 50 | 500 | Energy Management | Proven/Commercializing | Medium/Low
Zinc Bromine | Fuel Cell | 11.1 | 90 | 5.17 | 70 | 5.5 | 110 | 2.58 | 8.5 | 60 | 85 | 5 | 20 | 800 | 5000 |  |  | 100 | 100 | 0.001 | 20 | 110 | 2000 | 175 | 4500 | 300 | 1000 | Energy Management | Proven/Developing | Medium
Polysulphide Bromine | Fuel Cell | 10 | 50 | 10.8 | 60 |  |  | 1.35 | 4.16 | 57 | 83 | 10 | 15 | 800 | 4000 |  |  |  |  | 0.001 | 100 | 110 | 2000 | 330 | 4500 | 300 | 1000 | Energy Management | Proven/Developing | Medium
Superconducting | Electromagnetic | 0.27 | 75 | 0.2 | 13.8 | 500 | 15000 | 300 | 4000 | 80 | 99 | 20 | 30 | 10000 | 100000 | 1 | 15 |  |  | 0.01 | 200 | 500 | 1080000 | 196 | 10000 | 50 | 500 | Power Quality | Proven/Commercializing | Low
Supercapacitor | Electromagnetic | 0.07 | 85.6 | 1 | 35 | 5.44 | 100000 | 15 | 4500 | 65 | 99 | 5 | 20 | 10000 | 1000000 | 0.46 | 40 |  |  | 0 | 5 | 100 | 94000 | 100 | 800 | 1 | 100 | Power Quality | Proven/Commercializing | Very Low

## Definitions
Terminology | Definition
Depth of discharge | The ratio of discharged energy (kWh) to usable capacity (kWh).
Energy density | The nominal battery energy per unit volume (kilowatt-hours per litre, kWh/L). Sometimes referred to as the volumetric energy density.
Power density | The maximum available power per unit volume (kW/L).
Specific energy | The nominal battery energy per unit mass (kilowatt-hours per kilogram, kWh/kg), sometimes referred to as the gravimetric energy density.
Specific power | The maximum available power per unit mass (kW/kg). Power installation costs: The costs per installed kW of capacity. Module: Consists of several connected cells.
Installed Capacity | Some storage systems are oversized to reduce ageing during operation. Hence, the installed capacity of storage systems is always equal to or greater than their usable capacity.
Energy-to-power ratio (E/P ratio) | Relationship between energy capacity and power capacity in a given application. Common units for it are kilowatt-hour divided by kilowatts (kWh/kW).
Calendric lifetime | The shelf life of a battery system under given conditions, stated in years.
Cycle life | The number of (equivalent) full cycles that can be delivered by a storage system until its end of life, under given conditions.
Self-discharge | The continuous loss of stored energy as a result of internal processes (batteries), friction (flywheels) or leakages (pumped hydroelectricity, compressed air energy storage). The self-discharge rate is often measured in percentage of energy lost per day.
Response time | The time it takes for a storage system to reach nominal power after a standby period.

## Application Breakdown
Category | Applications | Storage Duration
Power Quality & Regulation | Fluctuation Suppression/Smoothing | ≤1 min
Dynamic Power Response
Low Voltage Ride Through
Line Fault Ride Through
Uninterruptable Power Supply
Voltage Control Support
Reactive Power Control
Oscillation Damping
Transient Stability
Bridging Power | Spinning/Contingency Reserves | 1 min–1 h
Ramping
Emergency Backup
Load Following
Wind Power Smoothing
Energy Management | Peak Shaving/Generation/Time Shifting | 1–10 h
| Transmission Curtailment | 5–12 h
Energy Arbitrage
Transmission & Distribution Deferral
Line Repair
Load Cycling
Weather Smoothing
| Unit Commitment | hours–days
Load Leveling
Capacity Firming
Renewable Integration and Backup
| Seasonal Storage | ≥4 months
Annual Smoothing