## Fuel
Fuel Type | Default High Heat Value (GJ/kilolitre) | Default CO2 Emission Factor (kg CO2 /GJ*)
Distillate Fuel Oil No. 1 | 38.78 | 69.16
Distillate Fuel Oil No. 2 | 38.5 | 70.18
Distillate Fuel Oil No. 4 | 40.73 | 71.1
Kerosene | 37.68 | 71.18
Propane or Liquefied petroleum gases (LPG) | 25.66 | 59.65
*Propane (pure, not mixtures of LPGs) | 25.48 | 59.59
Propylene | 25.39 | 62.46
Ethane | 18.91 | 56.49
Ethylene | 27.9 | 56.49
Isobutane | 27.61 | 61.55
Isobutylene | 28.73 | 64.16
Butane | 28.8 | 60.83
Butylene | 28.73 | 61.39
Natural Gasoline | 30.69 | 63.29
Motor Gasoline | 34.87 | 65.4
Aviation Gasoline | 33.52 | 65.49
Kerosene-Type Jet Fuel | 37.66 | 71.22

## Grid Intensity By Province
Province | 2018 (tonnes/MWh)
Alberta | 0.69
British Columbia
Manitoba
New Brunswick | 0.29
Newfoundland | 0.18
Northwest Territory | 0.23
Nova Scotia | 0.66
Ontario | 0.04
Prince Edward Island | 0.29
Quebec
Saskatchewan | 0.74
Yukon Territory | 0.14

## ON Grid Energy Source Intensity
Resource (2016) | GHG Emissions (gCO2e/kWh)
Hydro | 0
Nuclear | 0.15
Wind | 0.74
Solar | 6.15
Natural Gas | 525